## ft2232_jtag_tap
Quantity | 6
Reference | Quantity | Total Quantity | Value | Footprint | Datasheet | MPN
C1 C7 C8 C10 C12 C13 C14 C15 C16 C18 | 10 | 60 | 0.1uF | Capacitor_SMD:C_0603_1608Metric | ~ | C0603C104K3RACAUTO
C2 C3 | 2 | 12 | 0.01uF | Capacitor_SMD:C_0603_1608Metric | ~ | CL10B103KB8NFNC
C4 C5 | 2 | 12 | 12pF | Capacitor_SMD:C_0603_1608Metric | ~ | C0603C120K5HAC7867
C6 C9 C11 C17 | 4 | 24 | 4.7uF | Capacitor_SMD:C_0603_1608Metric | ~ | CL10A475KO8NNNC
D1 D2 | 2 | 12 | PGB1010603 | Diode_SMD:D_0603_1608Metric |  | PGB1010603
H1 H2 H3 H4 | 4 | 24 | MountingHole | MountingHole:MountingHole_2.5mm | ~
J1 | 1 | 6 | USB_C_Receptacle_USB2.0 | Connector_USB:USB_C_Receptacle_GCT_USB4085 | https://www.usb.org/sites/default/files/documents/usb_type-c.zip | USB4085-GF-A
J2 | 1 | 6 | Conn_ARM_JTAG_SWD_20 | Connector_PinHeader_2.54mm:PinHeader_2x10_P2.54mm_Horizontal | http://infocenter.arm.com/help/topic/com.arm.doc.dui0499b/DUI0499B_system_design_reference.pdf | 3020-20-0200-00
JP1 | 1 | 6 | Jumper | Jumper:SolderJumper-2_P1.3mm_Bridged_Pad1.0x1.5mm | ~
L1 L2 L3 | 3 | 18 | 600R/0.5A | Inductor_SMD:L_0603_1608Metric | ~ | BLM18PG600SN1D
R7 R8 R11 R12 R13 R14 R15 R16 R17 | 9 | 54 | 0 | Resistor_SMD:R_0603_1608Metric | ~ | RMCF0603ZT0R00
R2 R3 | 2 | 12 | 5.1k | Resistor_SMD:R_0603_1608Metric | ~ | RC0603FR-075K1L
R5 | 1 | 6 | 2k | Resistor_SMD:R_0603_1608Metric | ~ | RC0603FR-072KL
R1 R4 R6 R9 R10 | 5 | 30 | 10k | Resistor_SMD:R_0603_1608Metric | ~ | RC0603FR-0710KL
U1 | 1 | 6 | 93AA56BT-I/OT | Package_TO_SOT_SMD:SOT-23-6 | http://ww1.microchip.com/downloads/en/DeviceDoc/20001749K.pdf | 93AA56BT-I/OT
U2 | 1 | 6 | FT232HL | Package_QFP:LQFP-48-1EP_7x7mm_P0.5mm_EP3.6x3.6mm | https://www.ftdichip.com/Support/Documents/DataSheets/ICs/DS_FT232H.pdf | FT232HL-REEL
Y1 | 1 | 6 | Crystal_GND24 | Crystal:Crystal_SMD_SeikoEpson_FA238-4Pin_3.2x2.5mm | ~ | FA-238V 12.0000MB-W3